## simplified merit order
Simplified merit order example
Power Plant | Capacity [GW] | Efficiency [MWhel/MWhth] | Fuel Price [€/MWhth] | VOM [€/MWhel] | Emissions [tCO2/MWhth] | STMGCs (no CO₂ price) | STMGCs (150 €/tco₂)
Lignite | 10 | 0.4 | 4.5 | 1 | 0.36 | 12.25 | 147.25
Hard Coal | 10 | 0.45 | 11 | 1 | 0.36 | 25.4444 | 145.4444
Gas (CCGT) | 20 | 0.58 | 50 | 1.5 | 0.2 | 87.7069 | 139.431
Uranium | 5 | 0.33 | 3.3 | 2 | ≈ 0 | 12 | 12
Assume fixed load of 30 GW in a particular hour and no storage or trade of electricity.
Which power plants should supply electricity, with
| Value | Unit
Load | 30 | GW
CO₂ price | 150 | €/tco₂
no CO2 price?
Uranium, Lignite, Hard Coal and then 5 GW of GAS (CCGT)
CO2 price of 150 e/tCO2?
Uranium, GAS (CCGT) and 5 GW of Hard Coal
10 GW of wind / solar production with zero marginal cost?
Uranium and 15 GW of GAS(CCGT)

## Optimisation problem example
Optimisation problem example
There is a power demand of 500 MW that must be met exactly by two power plants.
Unit 1 is a cheaper coal-fired plant with a cost of 3 €/MWh, a minimum output of 50 MW and a maximum output of 300 MW.
Unit 2 is a more expensive gas-fired plant with costs of 4 €/MWh, a minimum output of 100 MW and a maximum output of 400 MW.
What is the dispatch of each unit that minimises costs?
Parameter | Value | Unit
Demand | 500 | MW
Cost Unit 1 | 3 | €/MWh
Cost Unit 2 | 4 | €/MWh
Min Unit 1 | 50 | MW
Max Unit 1 | 300 | MW
Min Unit 2 | 100 | MW
Max Unit 2 | 400 | MW
Decision Variables | Value (solver results) | Unit
X₁ Unit 1 | 300 | MW
X₂ Unit 2 | 200 | MW
Objective function | Total Cost | 1700 | Total Generation | 500
Constraints
Energy Balance | X₁ + X₂ = 500
Dispatch limits of Unit 1 | 50 <= X₁ <= 300
Dispatch limits of Unit 2 | 100 <= X₂ <= 400
Graph method
Demand line data |  | Feasible segment |  | Optimal point
X₁ | X₂ | X₁ | X₂ | X₁ | X₂
0 | 500 | 100 | 400 | 300 | 200
50 | 450 | 300 | 200
100 | 400
200 | 300
300 | 200
400 | 100
500 | 0